## Sheet1
Single well binding assay design for 8 fluorescent kinase inhibitors
dispense priming
| Protein/Buffer | dialized protein | dialysate buffer | dialized protein | dialysate buffer | dialized protein | dialysate buffer | undialyzed protein | buffer | undialyzed protein | buffer | undialyzed protein | buffer
Ligands |  | 1 | 2 | 3 | 4 | 5 | 6 | 7 | 8 | 9 | 10 | 11 | 12
Bosutinib | A
Bosutinib isomer | B
Gefitinib | C
Erlotinib | D
Ponatinib | E
Lapatinib | F
Pazopanib | G
Axitinib | H
96-well plate
well volume | 100 uL
ligand dilution | 8 nM to 20 uM
protein conc | 1 uM
No DMSO backfill
D300 additional ligand concentration
I will assume final volume doesn't change and stay constant at 100 uL
|  |  |  | For D300 |  |  | For D300
Datapoint | Target conc (M) | 1: Stock conc(M); 2: Final Vol(L); 3: Diff Conc (M); 4: Final Conc(M); 5: D300 virtual plate; 6: Diff Conc(uM)
1 | 0 | 1: 0.01; 2: 0.0001; 3: 0; 4: 0; 6: 0
2 | 8e-09 | 3: 8e-09; 4: 8e-09; 5: 1; 6: 0.008
3 | 1.7494e-08 | 3: 9.4938e-09; 4: 1.7494e-08; 5: 2; 6: 0.0094938
4 | 3.8254e-08 | 3: 2.076e-08; 4: 3.8254e-08; 5: 3; 6: 0.02076
5 | 8.3651e-08 | 3: 4.5397e-08; 4: 8.3651e-08; 5: 4; 6: 0.045397
6 | 1.8292e-07 | 3: 9.9271e-08; 4: 1.8292e-07; 5: 5; 6: 0.099271
7 | 4e-07 | 3: 2.1708e-07; 4: 4e-07; 5: 6; 6: 0.21708
8 | 8.7469e-07 | 3: 4.7469e-07; 4: 8.7469e-07; 5: 7; 6: 0.47469
9 | 1.9127e-06 | 3: 1.038e-06; 4: 1.9127e-06; 5: 8; 6: 1.038
10 | 4.1826e-06 | 3: 2.2699e-06; 4: 4.1826e-06; 5: 9; 6: 2.2699
11 | 9.1461e-06 | 3: 4.9635e-06; 4: 9.1461e-06; 5: 10; 6: 4.9635
12 | 2e-05 | 3: 1.0854e-05; 4: 2e-05; 5: 11; 6: 10.8539
Procedure For Binding Assay Without Orbitor
|  |  | Infinite | Infinite
Datapoint | D300 | 1: Inheco Shaking; 2: Single Wavelength; 3: Spectra
1 | X | bar: 1
2 | plate1
3 | plate2
4 | plate3
5 | plate4
6 | plate5
7 | plate6
8 | plate7
9 | plate8
10 | plate9
11 | plate10
12 | plate11
Protein concentration calculation
Protein | A280 | 1: mg/ml; 2: 260/280; 3: avg mg/ml
undialyzed p38 | 4.66 | 1: 3.859; 2: 0.52; 3: 3.9263
undialyzed p38 | 4.91 | 1: 4.067; 2: 0.53
undialyzed p38 | 4.65 | 1: 3.853; 2: 0.53
dialyzed p38 | 3.7 | 1: 3.062; 2: 0.55; 3: 3.1253
dialyzed p38 | 3.77 | 1: 3.124; 2: 0.54
dialyzed p38 | 3.85 | 1: 3.19; 2: 0.53